## BASE BID TAB
SCHEDULE OF PRICES
S 1ST STREET AND STRAND STREET ROAD AND UTILITIES EXTENSION
PROJECT NO. P-525
ADDENDUM NO. 2
BASE BID SCHEDULE
St. Helens: S. 1st/Strand Streets
|  | KIND OF WORK |  | DATE
|  | Roadway, Earthwork, Structures, Drainage, Planting, Illumination |  | 2022-08-05
ITEM # | SPEC SECTION | ITEM DESCRIPTION | UNIT | AMOUNT | UNIT COST | TOTAL
MOBILIZATION AND TRAFFIC CONTROL
1 | 0210-0100000A | MOBILIZATION | LS | 1 |  | 0
2 | 0221-0100000A | TEMPORARY WORK ZONE TRAFFIC CONTROL, COMPLETE | LS | 1 |  | 0
3 | 0223-0168000T | FLAGGERS | HOUR | 500 |  | 0
EROSION AND SEDIMENT CONTROL
4 | 0280-0100000A | EROSION CONTROL | LS | 1 |  | 0
5 | 0280-0101000J | PLASTIC SHEETING | SQYD | 2250 |  | 0
6 | 0280-0104020R | TEMPORARY MULCHING, STRAW | ACRE | 1 |  | 0
7 | 0280-0105050J | MATTING, TYPE E | SQYD | 1320 |  | 0
8 | 0280-0106010E | CHECK DAM, TYPE 1 | EACH | 4 |  | 0
9 | 0280-0110010E | CONSTRUCTION ENTRANCE, TYPE 1 | EACH | 3 |  | 0
10 | 0280-0112500E | CONCRETE WASHOUT FACILITY | EACH | 1 |  | 0
11 | 0280-0113000F | SEDIMENT FENCE | FOOT | 1556 |  | 0
12 | 0280-0114030E | ORANGE CONSTRUCTION FENCE | FOOT | 3723 |  | 0
13 | 0280-0115030F | SEDIMENT BARRIER, TYPE 3 | FOOT | 4390 |  | 0
14 | 0280-0114040E | INLET PROTECTION, TYPE 4 | EACH | 38 |  | 0
ENVIRONMENTAL PROTECTION
15 | 0290-0100000A | POLLUTION CONTROL PLAN | LS | 1 |  | 0
16 | 0294-0100000A | HEALTH AND SAFETY PLAN | LS | 1 |  | 0
17 | 0294-0200010M | CONTAMINATED SOIL DISPOSAL | TON | 2169 |  | 0
18 | 0294-0500000A | LEAD COMPLIANCE PLAN | LS | 1 |  | 0
19 | 0294-0600000A | SEGREGATE AND STOCKPILE CONTAMINATED SOIL | LS | 1 |  | 0
20 | 0294-0700000E | SOIL SAMPLE COLLECTION AND ANALYTICAL TESTING | EACH | 91 |  | 0
21 | 0294-0300000A | CONTAMINATED GROUNDWATER MOBILIZATION | LS | 1 |  | 0
22 | 0294-0400000P | CONTAMINATED GROUNDWATER REMOVAL | GAL | 50000 |  | 0
CONSTRUCTION SURVEY WORK
23 | 0305-0100000A | CONSTRUCTION SURVEY WORK | LS | 1 |  | 0
24 | 0305-0100000Z | CONSTRUCTION AS-BUILT SURVEY | LS | 1 |  | 0
REMOVAL OF STRUCTURES AND OBSTRUCTIONS
25 | 0310-0106000A | REMOVAL OF CONCRETE PLANTERS | LS | 1 |  | 0
26 | 0310-0103000J | REMOVAL OF SURFACINGS | SQYD | 18490 |  | 0
27 | 0310-0100000F | REMOVAL OF PIPES | FOOT | 439 |  | 0
28 | 0310-0101000F | REMOVAL OF CURBS | FOOT | 1587 |  | 0
29 | 0310-0101000F | REMOVAL OF MANHOLES | EACH | 1 |  | 0
30 | 0310-0102000J | REMOVAL OF WALKS AND DRIVEWAYS | SQYD | 1349 |  | 0
31 | 0310-0104000E | REMOVAL OF INLETS | EACH | 11 |  | 0
32 | 0310-0106000A | REMOVAL OF STRUCTURES AND OBSTRUCTIONS | LS | 1 |  | 0
33 | 0310-0112000A | REMOVAL OF FENCES | FOOT | 983 |  | 0
34 | 0310-0119000F | ASPHALT PAVEMENT SAW CUTTING | FOOT | 3075 |  | 0
35 |  | REMOVAL OF WWTP JUNCTION STRUCTURE SLIDEGATE | LS | 1 |  | 0
36 |  | DECOMMISSION LIFT STATION | LS | 1 |  | 0
CLEARING AND GRUBBING
37 | 0320-0100000A | CLEARING AND GRUBBING | AC | 2.85 |  | 0
EARTHWORK
38 | 0330-0105000K | GENERAL EXCAVATION | CUYD | 3859 |  | 0
GEOSYNTHETIC INSTALLATION
39 | 0350-0105000J | SUBGRADE GEOTEXTILE | SQYD | 4982 |  | 0
40 | 350 | IMPERMEABLE LINER | SQYD | 240 |  | 0
RIRAP PROTECTION
41 | 0390-0105000K | LOOSE RIPRAP, CLASS 50 | CUYD | 4 |  | 0
42 | 0390-0111000K | LOOSE RIPRAP, CLASS 200 | CUYD | 9 |  | 0
SANITARY, STORM, CULVERT PIPE
43 | 0405-0100000K | ROCK EXCAVATION | CUYD | 1152 |  | 0
44 | 0415-0100000F | MAINLINE VIDEO INSPECTION | FOOT | 7044 |  | 0
45 | 0445-030008AF | 8 INCH SANITARY SEWER PIPE, 5 FT DEPTH | FOOT | 0 | ----------------------------- | -----------------------------
46 | 0445-030008BF | 8 INCH SANITARY SEWER PIPE, 10 FT DEPTH | FOOT | 365 |  | 0
47 | 0445-030008CF | 8 INCH SANITARY SEWER PIPE, 20 FT DEPTH | FOOT | 293 |  | 0
48 | 0445-030010AF | 8 INCH SANITARY SEWER FORCE MAIN, 5 FT DEPTH | FOOT | 773 |  | 0
49 | 0445-030010BF | 8 INCH SANITARY SEWER FORCE MAIN, 10 FT DEPTH | FOOT | 202 |  | 0
50 | 0445-030010BF | 12 INCH SANITARY SEWER PIPE, 10 FT DEPTH | FOOT | 143 |  | 0
51 | 0445-030010CF | 12 INCH SANITARY SEWER PIPE, 20 FT DEPTH | FOOT | 1717 |  | 0
52 | 0445-035006AF | 6 INCH STORM SEWER PIPE, 5 FT DEPTH | FOOT | 20 |  | 0
53 | 0445-035006BF | 6 INCH STORM SEWER PIPE, 10 FT DEPTH | FOOT | 137 |  | 0
54 | 0445-035010AF | 10 INCH STORM SEWER PIPE, 5 FT DEPTH | FOOT | 64 |  | 0
55 | 0445-035010BF | 10 INCH STORM SEWER PIPE, 10 FT DEPTH | FOOT | 108 |  | 0
56 | 0445-035012AF | 12 INCH STORM SEWER PIPE, 5 FT DEPTH | FOOT | 553 |  | 0
57 | 0445-035012BF | 12 INCH STORM SEWER PIPE, 10 FT DEPTH | FOOT | 0 | ----------------------------- | -----------------------------
58 | 0445-035015AF | 15 INCH STORM SEWER PIPE, 5 FT DEPTH | FOOT | 634 |  | 0
59 | 0445-035015BF | 15 INCH STORM SEWER PIPE, 10 FT DEPTH | FOOT | 724 |  | 0
60 | 0445-035018AF | 18 INCH STORM SEWER PIPE, 5 FT DEPTH | FOOT | 10 |  | 0
61 | 0445-035018BF | 18 INCH STORM SEWER PIPE, 10 FT DEPTH | FOOT | 703 |  | 0
62 | 0445-035024BF | 24 INCH STORM SEWER PIPE, 10 FT DEPTH | FOOT | 386 |  | 0
63 | 0445-060008AF | 8 INCH DUCTILE IRON PIPE, 5 FT DEPTH | FOOT | 27 |  | 0
64 | 0445-060010AF | 10 INCH DUCTILE IRON PIPE, 5 FT DEPTH | FOOT | 319 |  | 0
65 | 0445-060015AF | 15 INCH DUCTILE IRON PIPE, 5 FT DEPTH | FOOT | 52 |  | 0
66 | 0445-060018AF | 18 INCH DUCTILE IRON PIPE, 5 FT DEPTH | FOOT | 57 |  | 0
67 | 0445-060018AF | 18 INCH DUCTILE IRON PIPE, 10 FT DEPTH | FOOT | 66 |  | 0
68 | 0445-0650000E | PIPE TEES, 6 INCH | EACH | 1 |  | 0
69 | 0445-0650000E | PIPE TEES, 8 INCH | EACH | 2 |  | 0
70 | 0445-0650000E | PIPE TEES, 12 INCH | EACH | 1 |  | 0
71 | 0445-SP | 2-INCH CONDUIT | FOOT | 4355 |  | 0
72 | 0445-SP | 3-INCH CONDUIT | FOOT | 8477 |  | 0
73 | 0445-SP | FRANCHISE UTILITY TRENCH | FOOT | 4812 |  | 0
MANHOLES, CATCH BASINS, INLETS, AND VAULTS
74 | 0470-0100000E | CONCRETE SANITARY SEWER MANHOLES | EACH | 15 |  | 0
75 | 0470-0101000E | CONCRETE STORM SEWER MANHOLES | EACH | 18 |  | 0
76 | 0470-0104000E | CONCRETE MANHOLES, STORM SEWER POLLUTION CONTROL | EACH | 2 |  | 0
77 | 0470-0105000E | CONCRETE MANHOLES, SHALLOW (FLAT TOP) | EACH | 17 |  | 0
78 | 0470-0311000E | CONCRETE INLETS, TYPE D | EACH | 2 |  | 0
79 | 0470-0315000E | CONCRETE INLETS, TYPE G-2 (20"X24" CATCH BASIN) | EACH | 21 |  | 0
80 | 0470-SP | 575-CRPUD Vaults (UV SWITCH 3P) | EACH | 8 |  | 0
81 | 0470-SP | 1730 CONCRETE HAND HOLE | EACH | 3 |  | 0
82 | 0470-SP | UV TRANS APARA (UT 1-PH BANK) | EACH | 3 |  | 0
83 | 0470-SP | 575-PGE VAULT (UT 2-PH BANK) | EACH | 1 |  | 0
84 | 0470-SP | PADMOUNT NO. 7272-1542-TRANSPAD PGE (UT 3-PH BANK) | EACH | 1 |  | 0
85 |  | SANITARY PUMP STATION (COMPLETE) | LS | 1 |  | 0
WORK ON EXISTING SEWERS AND STRUCTURES
86 | 0490-0100000E | ADJUSTING BOXES | EACH | 5 |  | 0
87 | 0490-0104000E | CONNECTION TO EXISTING STRUCTURES | EACH | 8 |  | 0
88 | 0490-0117000E | FILLING ABANDONED STRUCTURES | EACH | 1 |  | 0
89 | 0490-0120000E | MINOR ADJUSTMENT OF MANHOLES | EACH | 6 |  | 0
90 | 0490-0121000E | MAJOR ADJUSTMENT OF MANHOLES | EACH | 2 |  | 0
91 | 0490-0123000E | EXTRA FOR MANHOLES OVER EXISTING SEWERS | EACH | 6 |  | 0
92 | 0490-XXXXXXXX | FILLING ABANDONED PIPE | FOOT | 799 |  | 0
93 | 0495-0100000J | TRENCH RESURFACING | SQYD | 4337 |  | 0
CAST-IN-PLACE CONCRETE RETAINING WALLS
94 | 0596-B002000A | RETAINING WALL, Sta. 17+82.16 to Sta.18+57.01 | LS | 1 |  | 0
95 | 0596-B002000A | RETAINING WALL, Sta. 18+65.63 to Sta. 19+39.20 | LS | 1 |  | 0
BASES
96 | 0620-0120000J | COLD PLANE PAVEMENT REMOVAL, 2 INCHES DEEP | SQYD | 667 |  | 0
97 | 0641-0112000M | 3/4 INCH - 0 AGGREGATE BASE | TON | 1683 |  | 0
98 | 0641-0117000M | 1-1/2 INCH - 0 AGGREGATE BASE | TON | 2109 |  | 0
ASPHALT CONCRETE PAVEMENT
99 | 0730-0100000M | EMULSIFIED ASPHALT FOR TACK COAT | TON | 2.5 |  | 0
100 | 0744-0202000M | LEVEL 2, 1/2 INCH ACP MIXTURE | TON | 1752 |  | 0
101 | 0745-0620000M | PG 64-22 ASPHALT IN LEVEL 2 ACP | TON | 106 |  | 0
102 | 0749-0114000J | TEMPORARY ASPHALT WALKS | SQFT | 568 |  | 0
CONCRETE PAVEMENT
103 | 0756-0101000J | PLAIN CONCRETE PAVEMENT, UNDOWELED, 6 INCHES THICK | SQYD | 1959 |  | 0
104 | 0756-0111000J | PLAIN CONCRETE PAVEMENT, UNDOWELED, 6 INCHES THICK WITH STEEL REINFORCEMENT | SQYD | 237 |  | 0
105 | 0755-0300000E | FLEXIBLE TO RIGID PAVEMENT TRANSITIONS | EACH | 18 |  | 0
MISC. PORTLAND CEMENT CONCRETE STRUCTURES
106 | 0759-0100000F | CONCRETE CURBS | FOOT | 615 |  | 0
107 | 0759-0100000F | CONCRETE CURBS, PLANTER CURB | FOOT | 526 |  | 0
108 | 0759-0103000F | CONCRETE CURBS, CURB AND GUTTER | FOOT | 2559 |  | 0
109 | 0759-0127000J | CONCRETE DRIVEWAYS, REINFORCED | SQFT | 966 |  | 0
110 | 0759-0128000J | CONCRETE WALKS | SQFT | 40233 |  | 0
111 | 0759-0138000J | 4 INCH CONCRETE SURFACING | SQFT | 2140 |  | 0
112 | 0759-0150000K | CONCRETE STAIRS | SQFT | 213 |  | 0
113 | 0759-0154100E | EXTRA FOR NEW CURB RAMPS | EACH | 19 |  | 0
114 | 0759-0510000J | TRUNCATED DOMES ON NEW SURFACES | SQFT | 1182 |  | 0
115 | 0760-0100000J | UNIT PAVERS | SQFT | 873 |  | 0
PERMANENT TRAFFIC SAFETY AND GUIDANCE DEVICES
116 | 0815-0100000E | BOLLARDS | EACH | 32 |  | 0
117 | 0905-0100000A | REMOVE EXISTING SIGNS | LS | 1 |  | 0
118 | 0930-0116000A | PIPE SIGN SUPPORTS | LS | 1 |  | 0
119 | 0940-0202000J | SIGNS, STANDARD SHEETING, SHEET ALUMINIUM | SQFT | 350 |  | 0
PAVEMENT MARKERS, MARKINGS & REMOVAL
120 | 0860-0200000F | LONGITUDINAL PAVEMENT MARKINGS - PAINT | FOOT | 4100 |  | 0
121 | 0865-0160000F | THERMOPLASTIC, EXTRUDED OR SPRAYED, SURFACE, NON-PROFILED | FOOT | 5000 |  | 0
122 | 0867-0131000E | PAVEMENT LEGEND, TYPE B-HS: BICYCLE LANE STENCIL | EACH | 15 |  | 0
123 | 0867-0145100J | PAVEMENT BAR, TYPE B-HS | SQFT | 400 |  | 0
124 | 0867-0165100E | PAVEMENT LEGEND, TYPE B-HS: ON-STREET PARKING | EACH | 65 |  | 0
125 | 0867-0173100E | PAVEMENT LEGEND, TYPE B-HS: DISABLED PARKING | EACH | 6 |  | 0
126 | 0869-0200000F | CURB MARKING, PAINT | FOOT | 1440 |  | 0
PERMANENT TRAFFIC CONTROL AND ILLUMINATION SYSTEM
127 | 0970-0100000A | POLE FOUNDATIONS | LS | 1 |  | 0
128 | 0970-0104000A | LUMINAIRES, LAMPS, AND BALLASTS | LS | 1 |  | 0
129 | 0970-0105000A | SWITCHING, CONDUIT, AND WIRING | LS | 1 |  | 0
130 | 0970-0200000A | LIGHTING POLES AND ARMS | LS | 1 |  | 0
RIGHT OF WAY DEVELOPMENT AND CONTROL
PLANTING
131 | 1030-0108000R | NATIVE PLANT SEEDING | SQFT | 30732 |  | 0
132 | 1030-0108000R | LAWN SEEDING | SQFT | 1960 |  | 0
133 | 1030-0118000R | WATER QUALITY SEEDING | SQFT | 1405 |  | 0
134 | 1030-0140000R | MULCHING | SQFT | 34097 |  | 0
135 | 1040-0130000E | TREE | EACH | 95 |  | 0
136 | 1040-0101000K | TOPSOIL | CUYD | 2132 |  | 0
137 | 1040-0196000M | ROCK MULCH | TON | 37 |  | 0
138 | 1040-9Z90000A | BARK MULCH | CUYD | 100 |  | 0
139 | 1040-9Z90000A | ROOT BARRIER | FOOT | 420 |  | 0
140 | 1040-9Z90000A | SHRUBS AND GROUNDCOVER | SQFT | 15999 |  | 0
141 | 1040-9Z90000B | WATER QUALITY PLANTING AREAS | SQFT | 3747 |  | 0
142 | 1069-0100000F | METAL HANDRAIL | FOOT | 82 |  | 0
143 | 1069-0100000F | METAL GUARDRAIL | FOOT | 173 |  | 0
144 | 1095-0100000E | PEDESTRIAN DIRECTIONAL SIGNS | EACH | 2 |  | 0
145 | 1095-0100000E | BENCHES | EACH | 15 |  | 0
146 | 1095-0101000E | BICYCLE RACKS | EACH | 0 |  | 0
147 | 1095-9Z90000A | INTERPRETIVE PANELS | EACH | 2 |  | 0
148 | 1095-9Z90000B | BASALT COLUMN | EACH | 26 |  | 0
149 | 1095-9Z90000C | DRINKING FOUNTAIN | EACH | 1 |  | 0
150 | 1095-9Z90000C | TRASH CAN | EACH | 3 |  | 0
151 | 1095-9Z90000C | PET WASTE BAG DISPENSER | EACH | 2 |  | 0
152 | 1095-X | SKATE DETERRENT | EACH | 68 |  | 0
153 | 1095-X | STONE VENEER SEAT WALL W/ PRECAST CONRETE TOP | FOOT | 337 |  | 0
154 | 1095-X | STONE VENEER END COLUMN W/ PRECAST CONCRETE TOP | EACH | 48 |  | 0
155 | 1095-X | STONE VENEER BASE FOR LIGHT POLE | EACH | 10 |  | 0
156 | 1095-X | TRAFFIC BARRIER ARM | EACH | 1 |  | 0
WATER SUPPLY SYSTEMS
157 | 1120-0100000A | IRRIGATION SYSTEM | SQFT | 21153 |  | 0
158 | 1140-0145000F | 8-INCH POTABLE WATER PIPE, FITTINGS & COUPLINGS WITH RESTRAINED JOINTS AND CLASS B BACKFILL | FOOT | 91 |  | 0
159 | 1140-0145000F | 12-INCH POTABLE WATER PIPE, FITTINGS & COUPLINGS WITH RESTRAINED JOINTS AND CLASS B BACKFILL | FOOT | 2550 |  | 0
160 | 1140-0195000E | BLOWOFF ASSEMBLY, 2 INCH | EACH | 4 |  | 0
161 | 1140-0300000E | 12 INCH CONNECTION TO 12 INCH EXISTING MAIN | EACH | 3 |  | 0
162 | 1140-0300000E | 8 INCH CONNECTION TO 12 INCH EXISTING MAIN | EACH | 0 |  | 0
163 | 1140-0400000F | 6-INCH DUCTILE IRON PIPE WITH CLASS B BACKFILL | FOOT | 125 |  | 0
164 | 1140-0610000E | DUCTILE IRON PIPE TEES, 8x8x6 INCH | EACH | 1 |  | 0
165 | 1140-0610000E | DUCTILE IRON PIPE TEES, 12x12x6 INCH | EACH | 6 |  | 0
166 | 1140-0640000E | DUCTILE IRON PIPE CROSS, 12x12x8x8 INCH | EACH | 1 |  | 0
167 | 1140-0670000E | DUCTILE IRON PIPE REDUCER, 12x6 INCH | EACH | 1 |  | 0
168 | 1140-0650000E | DUCTILE IRON PIPE BEND, 12 INCH | EACH | 12 |  | 0
169 | 1150-0100000E | 1-INCH AIR RELEASE VALVE | EACH | 2 |  | 0
170 | 1150-0100000E | 6 AND 8 INCH GATE VALVES | EACH | 9 |  | 0
171 | 1150-0100000E | 12 INCH GATE VALVES | EACH | 7 |  | 0
172 | 1150-0700000E | 6 INCH TAPPING SLEEVE AND 6 INCH VALVE ASSEMBLY | EACH | 1 |  | 0
173 | 1150-0700000E | 12 INCH TAPPING SLEEVE AND 12 INCH VALVE ASSEMBLY | EACH | 1 |  | 0
174 | 1160-0100000E | HYDRANT ASSEMBLIES | EACH | 1 |  | 0
175 | 1160-0102000E | MOVING EXISTING HYDRANTS | EACH | 1 |  | 0
176 | 1170-0103000F | 1 INCH WATER SERVICE CONNECTION PIPING | FOOT | 190 |  | 0
177 | 1170-0110000E | 1 INCH WATER METER ASSEMBLY | EACH | 5 |  | 0
178 | 1170-0111000E | RELOCATE 1 INCH WATER METER ASSEMBLY | EACH | 3 |  | 0
179 | 4300-x | ABANDON EXISTING WATER LINE | FOOT | 535 |  | 0
TOTAL BASE BID |  |  | 0